## Instructions
Water Saving Schemes - Greenhouse Gas Calculator Version 0.3
General notes | This spreadsheet is designed to calculate emissions from various water recycling schemes and compare them to a baseline of 'business as usual' (BAU) which is water provided through the existing potable water and wastewater reticulated networks.
Emission factors used are tabulated in the 'Configuration' worksheet.
Emissions calculated are full fuel cycle (the extraction, production and transport of fuel)
Input cells are highlighted green
Calculation cells are highlighted blue and can only be accessed through a password 'Melbourne' under the worksheet protection
Details of personel during the development of the calculators are in the 'Contacts' worksheet
Baseline | This worksheet provides the emission factors for the 'business as usual' water supply into City of Melbourne. Emissions factors are comprised of emissions from Melbourne Water and City West Water.
These emissions factors need to be updated annually (i.e.current factors are for 2006/07) and the appropriate contacts are in the 'Contacts' worksheet
Summary | This worksheet compares the emissions of the baseline water/wastewater system with each alternative water saving scheme.
Emissions for each water saving scheme are usually higher than the baseline and are calculated on a comparative basis. This means baseline emissions are subtracted from the each alternative scheme.
Emissions are shown as tCO2e/kL and are divided into scope 1, 2 and 3.
Water Saving Schemes | These worksheets calculate emissions from the alternative water saving schemes and the BAU without the water saving schemes.
The main sources of emissions calculated for water saving schemes are listed below. In each water saving scheme, each emission source is broken into scope 1,2 or 3. The relevant emissions factors are also shown.
Energy use associated with the operation of the scheme (electricity or gas)
Electricity use emissions are calculated using inputs on a kWh/kL basis from the equipment rating or annual kWh usage
Gas use emissions are calculated using inputs on a MJ/kL basis or annual MJ usage
Energy use associate with the operation of vehicles to run the scheme (diesel, unleaded petrol, LPG, E10)
Diesel use emissions are calculated using inputs on average distance for 1 trip and number of trips per year. The type of vehicle is also an
input so that fuel consumption from the distance travelled can be calculated.
Emissions associated with the embodied materials of equipment i.e. galvanised steel, copper and plastic
Inputs to calculate emissions are type of material (i.e. copper) and estimated weight (i.e. 500kgs of PVC for piping)
Emissions from embodied energy in equipment is included as a once-off in Year 1and not included in subsequent years.
Emissions associated with on-site wastewater treatment
On-site treatment of wastewater emissions are calculated using inputs of the type of wastewater treatment (i.e.managed aerobic), population
served by the treatment plant and tonnes of any recovered methane.
BAU water emissions per annum (kL/yr) is the volume of water used by the BAU scheme. Any demand management initiatives should be included in this figure.
BAU wastewater generation per annum (kL/yr) is the volume of waterwaste generated by the BAU scheme.
Scheme water emissions per annum (kL/yr) is the volume of water used by the alternative scheme. Any demand management initiatives should be included in this figure. This figure may be the same or different to the BAU figure.
Scheme wastewater emissions per annum (kL/yr) is the volume of water generated by the BAU scheme. Any demand management initiatives should be included in this figure. This figure may be the same or different to the BAU figure.
Emissions are calculated in Scope 1, Scope 2 and Scope 3
Scope 1 covers direct emissions from sources within the boundary of an organisation such as fuel combustion
and manufacturing processes.
Scope 2 covers indirect emissions from the consumption of purchased electricity, steam or heat produced by another organisation.
Scope 2 emissions result from the combustion of fuel to generate the electricity, steam or heat and do not include emissions associated
with the production of fuel. Scopes 1 and 2 are carefully defined to ensure that two or more organisations do not report the same emissions
in the same scope.
Scope 3 includes all other indirect emissions that are a consequence of an organisation’s activities but are not from sources owned or
controlled by the organisation.

## Baseline
Emissions calculators for Baseline (to determine baseline emissions before water saving scheme)
Potable water emissions factor
| City West Water | 0 | Note: City West Water's emissions for 2006/07 is considered to be zero as they
| Melbourne Water | 0.09 | have been reduced and purchased with renewable energy or offset.
| Total emissions factor (tCO2e/ML) | 0.09
Wastewater emissions factor
| City West Water | 0
| Melbourne Water | 0.74
| Total emissions factor (tCO2e/ML) | 0.74
Figure 1. Boundaries for emissions baseline for business-as-usual BAU and for emissions inventory water saving scheme
City of Melbourne is supplied potable water from and
sends wastewater to Melbourne Water Corporation and City West Water.
Hence, under BAU the boundary for emissions includes City West Water and
the portion of Melbourne Water Corporation’s services to City West Water.
The water saving scheme will be located in the City of Melbourne,
hence the boundary for its emissions is its physical boundary which includes a single site
(i.e. rainwater tank) or series of activities (i.e. rainwater tank plus distribution system).
Melbourne Water Corporation
City of Melbourne
Waste Water
Potable water
Water Saving Scheme
Emissions from Business as Usual
Emissions from Water Saving Scheme
City West Water

## Summary
Emissions from monitored sources for Year 1
|  | Baseline | With Water Saving Scheme Emissions (tCO2e) |  |  |  | Emissions minus Baseline | Volume of Water per annum | Water Saving Scheme Emissions Factor
|  | Total | Scope 1 | Scope 2 | Scope 3 | Total | Total | kL | tCO2e/KL
| Recycled water by tanker | 4.5 | 24.2352 | 0 | 1.7952 | 26.0304 | 21.5304 | 50000 | 0.00052061
| Rainwater tanks | 1.66 | 0 | 6.15 | 12.8645 | 19.0145 | 17.3545 | 2000 | 0.0095073
| Stormwater treatment | 1.29 | 15.513 | 204.4875 | 26.2422 | 246.2427 | 244.9527 | 2000 | 0.12312
| Wastewater - water mining | 1.29 | 16127.2905 | 12.3 | 26.2247 | 16165.8152 | 16164.5252 | 2000 | 8.0829
Emissions for Year 2 onwards
|  | Baseline | With Water Saving Scheme Emissions (tCO2e) |  |  |  | Emissions minus Baseline | Volume of Water per annum | Water Saving Scheme Emissions Factor
|  | Total | Scope 1 | Scope 2 | Scope 3 | Total | Total | kL | tCO2e/KL
| Recycled water by tanker | 4.5 | 24.2352 | 0 | 1.7952 | 26.0304 | 21.5304 | 50000 | 0.00052061
| Rainwater tanks | 1.66 | 0 | 6.15 | 12.204 | 18.354 | 16.694 | 2000 | 0.009177
| Stormwater treatment | 1.66 | 15.513 | 204.4875 | 26.169 | 246.1695 | 244.5095 | 2000 | 0.12308
| Wastewater - water mining | 1.66 | 16127.2905 | 12.3 | 26.169 | 16165.7595 | 16164.0995 | 2000 | 8.0829
Emissions from embodied energy in equipment is included as a once-off in Year 1and not included in subsequent years.

## Recycled tanker
Emissions calculators for: | Recycled water by tanker
Recycled water is tanked by authorised water carrier tankers. The tankers that are used for potable supply are cleaned and disinfected in accordance with industry hygiene standards, and are fitted with air filters to ensure the water is delivered safely and to drinking water quality standards. Tankers can deliver in a range of rigid-body or trailer sizes from 10,000 litres up to 25,000 litres. |  | Input cells
Calculation cells
Summary - Total Emissions
|  | Emissions for Year 1 | Emissions for Year 2 onwards
| Emissions (tCO2) | Recycled water by tanker | Recycled water by tanker
Baseline without water saving scheme | Potable water emissions | 4.5 | 4.5
| Wastewater emissions | 0 | 0
| Total baseline emissions | 4.5 | 4.5
With water saving scheme | Scope 1 Emissions | 24.2352 | 24.2352
| Scope 2 Emissions | 0 | 0
| Scope 3 Emissions | 1.7952 | 1.7952
Total emissions from water saving scheme |  | 26.0304 | 26.0304
Total minus basline |  | 21.5304 | 21.5304
Emissions from embodied energy in equipment is included as a once-off in Year 1
From the scheme |  | and not included in subsequent years.
BAU: Water use per annum (kL/yr) | 50000
BAU: Wastewater generation per annum (kL/yr) | 0
Scheme: Non-potable water use per annum (kL/yr) | 50000
Scheme: Potable water use per annum (kL/yr) | 0
Scheme: Wastewater generation per annum (kL/yr) discharged to sewer | 0
If applicable: Yield of diverted wastewater per annum (kL/yr)
Operational life of scheme (yrs) | 20
Diesel usage emissions
| Truck 1 | Truck 2 | Truck 3 | Truck 4 | Truck 5
Vehicle type | Medium Trucks (rigid trucks) | Heavy Trucks (articulated trucks) | Passenger Cars | Medium Trucks (rigid trucks) | Heavy Trucks (articulated trucks)
Average distance for a truck (km) | 3 | 3
Number of trips in a year | 6666.6667 | 2000 | 50 | 50 | 50
Total number of kms | 20000 | 6000 | 0 | 0 | 0
Average fuel consumption for a truck (L/km) | 0.285 | 0.546 | 0.125 | 0.285 | 0.546
Total fuel consumption (kL) | 5.7 | 3.276 | 0 | 0 | 0
Diesel emissions factor - Scope 1 (tCO2/kL) | 2.7 | 2.7 | 2.7 | 2.7 | 2.7
Diesel emissions factor - Scope 3 (tCO2/kL) | 0.2 | 0.2 | 0.2 | 0.2 | 0.2
Scope 1 emissions (tCO2) | 15.39 | 8.8452 | 0 | 0 | 0
Scope 3 emissions (tCO2) | 1.14 | 0.6552 | 0 | 0 | 0
Total emissions (tCO2e) | 16.53 | 9.5004 | 0 | 0 | 0
Error check | ok | ok | ok | ok | ok
Petrol usage emissions (for pumping water)
| Truck 1 | Truck 2 | Truck 3 | Truck 4 | Truck 5
Average distance for a truck (km) | 0 | 0 | 0 | 0 | 0
Number of trips in a year | 50 | 50 | 50 | 50 | 50
Total number of kms | 0 | 0 | 0 | 0 | 0
Average fuel consumption for a truck (L/km) | 2 | 2 | 2 | 2 | 2
Total fuel consumption (kL) | 0 | 0 | 0 | 0 | 0
Diesel emissions factor - Scope 1 (tCO2/kL) | 2.7 | 2.7 | 2.7 | 2.7 | 2.7
Diesel emissions factor - Scope 3 (tCO2/kL) | 0.2 | 0.2 | 0.2 | 0.2 | 0.2
Scope 1 emissions (tCO2) | 0 | 0 | 0 | 0 | 0
Scope 3 emissions (tCO2) | 0 | 0 | 0 | 0 | 0
Total emissions (tCO2e) | 0 | 0 | 0 | 0 | 0
End-usage electricity emissions from water distribution
| Pump 1 | Pump 2 | Pump 3 | Pump 4 | Pump 5
State | Vic | Vic | Vic | Vic | Vic
Design energy consumption (kWh/kL)
Volume of water per year (kL) | 10000 | 10000 | 10000 | 10000 | 10000
Annual consumption (kWh) | 0 | 0 | 0 | 0 | 0
Greenpower (%) | 20% | 20% | 20% | 20% | 20%
Emissions Factor - Scope 2 (kgCO2/kWh) | 1.23 | 1.23 | 1.23 | 1.23 | 1.23
Emissions Factor - Scope 3 (kgCO2/kWh) | 0.14 | 0.14 | 0.14 | 0.14 | 0.14
Scope 2 emissions (tCO2) | 0 | 0 | 0 | 0 | 0
Scope 3 emissions (tCO2) | 0 | 0 | 0 | 0 | 0
Total emissions (tCO2e) | 0 | 0 | 0 | 0 | 0
Error check | ok | ok | ok | ok | ok
Embodied energy emissions from equipment, pipes, tanks etc
| Equipment 1 | Equipment 2 | Equipment 3 | Equipment 4 | Equipment 5
Type of material | Copper | Plastics | Copper | stabilised earth | Copper
Mass of Material (tonne)
Embodied Energy Factor (GJ/tonne material) | 67.22 | 80.5 | 67.22 | 0.7 | 67.22
Total Embodied Energy (kWh) | 0 | 0 | 0 | 0 | 0
Emissions Factor Victorian - FFC (kgCO2/kWh) | 1.37 | 1.37 | 1.37 | 1.37 | 1.37
Emissions (tCO2-e) | 0 | 0 | 0 | 0 | 0
Note: as emissions from embodied energy is generally a small proportion of the total inventory, they have not been amortised over the operating life of the scheme
and should be treated as a once-off in the first year of the scheme
Gas use emissions
| Plant 1 | Plant 2 | Plant 3 | Plant 4 | Plant 5
State | Vic | Vic | Vic | Vic | Vic
Design energy consumption (MJ/kL)
Volume of water per year (kL) | 10000 | 10000 | 10000 | 10000 | 10000
Annual consumption (MJ) | 0 | 0 | 0 | 0 | 0
Emissions Factor - Scope 1 (kgCO2/GJ) | 51.3 | 1.23 | 1.23 | 1.23 | 1.23
Emissions Factor - Scope 3 (kgCO2/GJ) | 5.9 | 0.14 | 0.14 | 0.14 | 0.14
Scope 1 emissions (tCO2) | 0 | 0 | 0 | 0 | 0
Scope 3 emissions (tCO2) | 0 | 0 | 0 | 0 | 0
Total emissions (tCO2e) | 0 | 0 | 0 | 0 | 0
Configuration
NSW
ACT
VIC
QLD
SA
WA
TAS
NT
Source: National Greenhouse and Energy Reporting System "Technical Guidelines for the estimation of Greenhouse Emissions and Energy at Facility Level", Dec 07
Hardboard
Concrete
Cement
PVC
Glass
Aluminium
Gravel
Copper
Galvanised Steel
Particleboard
Plywood
Plastics
Synthetic rubber
Acrylic paint
Plasterboard
Clay bricks
stabilised earth
0
Wastewater treatment emissions variables and default values
Treatment Type
Managed aerobic
Unmanaged aerobic

## Rainwater tank
Emissions calculators from: | Rainwater tanks
Rain water tanks can be above or below ground tanks that are made of steel, stainless steel, plastic or concrete. Capacities ranging from 5,000 to 100,000 litres. Tank designs include tall, slimline, or circular rainwater tanks. Underground tanks can now be supplied in donut and bagel shapes. There are a range of manufacturers that can also supply custom sized tanks to fit into specific areas. Other equipment that is installed with rainwater tanks include pumps and water pipes. |  | Input cells
Calculation cells
Summary - Total Emissions
|  | Emissions for Year 1 | Emissions for Year 2 onwards
| Emissions (tCO2) | Rainwater tanks | Rainwater tanks
Baseline without water saving scheme | Potable water | 0.18 | 0.18
| Wastewater | 1.48 | 1.48
| Total baseline emissions | 1.66 | 1.66
With water saving scheme | Scope 1 Emissions | 0 | 0
| Scope 2 Emissions | 6.15 | 6.15
| Scope 3 Emissions | 12.8645 | 12.204
Total emissions from water saving scheme |  | 19.0145 | 18.354
Total minus basline |  | 17.3545 | 16.694
Emissions from embodied energy in equipment is included as a once-off in Year 1
From the scheme |  | and not included in subsequent years.
BAU: Water use per annum (kL/yr) | 2000
BAU: Wastewater generation per annum (kL/yr) | 2000
Scheme: Non-potable water use per annum (kL/yr) | 2000
Scheme: Potable water use per annum (kL/yr) | 0
Scheme: Wastewater generation per annum (kL/yr) discharged to sewer | 2000
If applicable: Yield of diverted wastewater per annum (kL/yr)
Operational life of scheme (yrs) | 20
Embodied energy emissions from equipment, pipes, tanks etc
| Equipment 1 | Equipment 2 | Equipment 3 | Equipment 4 | Equipment 5
Type of material | Cement | Galvanised Steel | Copper | Synthetic rubber | Aluminium
Mass of Material (tonne) | 369 | 1.132 | 0.48 | 0.31 | 0.5
Embodied Energy Factor (GJ/tonne material) | 6.8 | 35.8 | 67.22 | 120 | 118.8
Total Embodied Energy (kWh) | 9033.12 | 145.8922 | 116.1562 | 133.92 | 213.84
Emissions Factor Victorian - FFC (kgCO2/kWh) | 1.37 | 1.37 | 1.37 | 1.37 | 1.37
Emissions (tCO2-e) | 0.61877 | 0.0099936 | 0.0079567 | 0.0091735 | 0.014648
Note: as emissions from embodied energy is generally a small proportion of the total inventory, they have not been amortised over the operating life of the scheme
and should be treated as a once-off in the first year of the scheme
End-usage electricity emissions from water distribution
| Pump 1 | Pump 2 | Pump 3 | Pump 4 | Pump 5
State | Vic | Vic | Vic | Vic | Vic
Design energy consumption (kWh/kL) | 2.5 | 2.5 | 2.5 | 2.5 | 2.5
Volume of water per year (kL) | 50 | 10000 | 10000 | 10000 | 10000
Annual consumption (kWh) | 125 | 25000 | 30000 | 25000 | 25000
Greenpower (%) | 20% | 50% | 20% | 20% | 20%
Emissions Factor - Scope 2 (kgCO2/kWh) | 1.23 | 1.23 | 1.23 | 1.23 | 1.23
Emissions Factor - Scope 3 (kgCO2/kWh) | 0.14 | 0.14 | 0.14 | 0.14 | 0.14
Scope 2 emissions (tCO2) | 0.123 | 15.375 | 29.52 | 24.6 | 24.6
Scope 3 emissions (tCO2) | 0.014 | 1.75 | 3.36 | 2.8 | 2.8
Total emissions (tCO2e) | 0.137 | 17.125 | 32.88 | 27.4 | 27.4
Gas use emissions
| Plant 1 | Plant 2 | Plant 3 | Plant 4 | Plant 5
State | Vic | Vic | VIC | Vic | Vic
Design energy consumption (MJ/kL) | 30 | 2.5 | 2.5 | 2.5 | 2.5
Volume of water per year (kL) | 10000 | 10000 | 10000 | 10000 | 10000
Annual consumption (MJ) | 300000 | 25000 | 25000 | 25000 | 25000
Emissions Factor - Scope 1 (kgCO2/GJ) | 51.3 | 1.23 | 1.23 | 1.23 | 1.23
Emissions Factor - Scope 3 (kgCO2/GJ) | 5.9 | 0.14 | 0.14 | 0.14 | 0.14
Scope 1 emissions (tCO2) | 0 | 0 | 0 | 0 | 0
Scope 3 emissions (tCO2) | 0 | 0 | 0 | 0 | 0
Total emissions (tCO2e) | 0 | 0 | 0 | 0 | 0
Configuration
NSW
ACT
VIC
QLD
SA
WA
TAS
NT
Hardboard
Concrete
Cement
PVC
Glass
Aluminium
Gravel
Copper
Galvanised Steel
Particleboard
Plywood
Plastics
Synthetic rubber
Acrylic paint
Plasterboard
Clay bricks
stabilised earth

## Stormwater
Emissions calculators from: | Stormwater treatment
Stormwater treatment deals with stormwater runoff from catchments such as roads and other paved areas. Stormwater treatment systems are designed to either improve the quality of stormwater before it enters a watercourse, or to retain it for reuse, or both. Systems can be be classified into physical or biological treatment systems and can be on a range of scales. Physical systems include gross pollutant traps, rainwater tanks, sedimentation, filtration and disinfection. Biological systems include ponds and lakes, vegetagted swales and buffer strips, rain gardens, tree pits and wetlands. Systems are arranged in a treatment train and can include many treatment technologies. |  | Input cells
Calculation cells
Summary - Total Emissions
|  | Emissions for Year 1 | Emissions for Year 2 onwards
| Emissions (tCO2) | Stormwater treatment | Stormwater treatment
Baseline without water saving scheme | Potable water | 0.18 | 0.18
| Wastewater | 1.11 | 1.48
| Total baseline emissions | 1.29 | 1.66
With water saving scheme | Scope 1 Emissions | 15.513 | 15.513
| Scope 2 Emissions | 204.4875 | 204.4875
| Scope 3 Emissions | 26.2422 | 26.169
Total emissions from water saving scheme |  | 246.2427 | 246.1695
Total minus basline |  | 244.9527 | 244.5095
Emissions from embodied energy in equipment is included as a once-off in Year 1
From the scheme |  | and not included in subsequent years.
BAU: Water use per annum (kL/yr) | 2000
BAU: Wastewater generation per annum (kL/yr) | 1500
Scheme: Non-potable water use per annum (kL/yr) | 2000
Scheme: Potable water use per annum (kL/yr) | 0
Scheme: Wastewater generation per annum (kL/yr) discharged to sewer | 1500
If applicable: Yield of diverted wastewater per annum (kL/yr)
Operational life of scheme (yrs) | 20
Embodied energy emissions from equipment, pipes, tanks etc
| Equipment 1 | Equipment 2 | Equipment 3 | Equipment 4 | Equipment 5
Type of material | Aluminium | Aluminium | Aluminium | Aluminium | Aluminium
Mass of Material (tonne) | 0.5 | 0.5 | 0.5 | 0.5 | 0.5
Embodied Energy Factor (GJ/tonne material) | 118.8 | 118.8 | 118.8 | 118.8 | 118.8
Total Embodied Energy (kWh) | 213.84 | 213.84 | 213.84 | 213.84 | 213.84
Emissions Factor Victorian - FFC (kgCO2/kWh) | 1.37 | 1.37 | 1.37 | 1.37 | 1.37
Emissions (tCO2-e) | 0.014648 | 0.014648 | 0.014648 | 0.014648 | 0.014648
Note: as emissions from embodied energy is generally a small proportion of the total inventory, they have not been amortised over the operating life of the scheme
and should be treated as a once-off in the first year of the scheme
End-usage electricity emissions from water treatment
| Plant 1 | Plant 2 | Plant 3 | Plant 4 | Plant 5
State | Vic | Vic | Vic | Vic | Vic
Design energy consumption (kWh/kL) | 2.5 | 2.5 | 2.5 | 2.5 | 2.5
Volume of water per year (kL) | 10000 | 10000 | 10000 | 10000 | 10000
Annual consumption (kWh) | 25000 | 25000 | 25000 | 25000 | 25000
Greenpower (%) | 20% | 20% | 20% | 100% | 50%
Emissions Factor - Scope 2 (kgCO2/kWh) | 1.23 | 1.23 | 1.23 | 1.23 | 1.23
Emissions Factor - Scope 3 (kgCO2/kWh) | 0.14 | 0.14 | 0.14 | 0.14 | 0.14
Scope 2 emissions (tCO2) | 24.6 | 24.6 | 24.6 | 0 | 15.375
Scope 3 emissions (tCO2) | 2.8 | 2.8 | 2.8 | 0 | 1.75
Total emissions (tCO2e) | 27.4 | 27.4 | 27.4 | 0 | 17.125
End-usage electricity emissions from water distribution
| Pump 1 | Pump 2 | Pump 3 | Pump 4 | Pump 5
State | VIC | VIC | VIC | VIC | VIC
Design energy consumption (kWh/kL) | 2.5 | 2.5 | 2.5 | 2.5 | 2.5
Volume of water per year (kL) | 10000 | 10000 | 10000 | 10000 | 10000
Annual consumption (kWh) | 25000 | 25000 | 25000 | 25000 | 25000
Greenpower (%) | 20% | 50% | 15% | 20% | 20%
Emissions Factor - Scope 2 (kgCO2/kWh) | 1.23 | 1.23 | 1.23 | 1.23 | 1.23
Emissions Factor - Scope 3 (kgCO2/kWh) | 0.14 | 0.14 | 0.14 | 0.14 | 0.14
Scope 2 emissions (tCO2) | 24.6 | 15.375 | 26.1375 | 24.6 | 24.6
Scope 3 emissions (tCO2) | 2.8 | 1.75 | 2.975 | 2.8 | 2.8
Total emissions (tCO2e) | 27.4 | 17.125 | 29.1125 | 27.4 | 27.4
Gas use emissions
| Plant 1 | Plant 2 | Plant 3 | Plant 4 | Plant 5
State | Vic | Vic | Vic | Vic | Vic
Design energy consumption (MJ/kL) | 30 | 2.5 | 2.5 | 2.5 | 2.5
Volume of water per year (kL) | 10000 | 10000 | 10000 | 10000 | 10000
Annual consumption (MJ) | 300000 | 25000 | 25000 | 25000 | 25000
Emissions Factor - Scope 1 (kgCO2/GJ) | 51.3 | 1.23 | 1.23 | 1.23 | 1.23
Emissions Factor - Scope 3 (kgCO2/GJ) | 5.9 | 0.14 | 0.14 | 0.14 | 0.14
Scope 1 emissions (tCO2) | 15.39 | 0.03075 | 0.03075 | 0.03075 | 0.03075
Scope 3 emissions (tCO2) | 1.77 | 0.0035 | 0.0035 | 0.0035 | 0.0035
Total emissions (tCO2e) | 17.16 | 0.03425 | 0.03425 | 0.03425 | 0.03425
Configuration
NSW
ACT
VIC
QLD
SA
WA
TAS
NT
Managed aerobic
Unmanaged aerobic
Anaerobic digestor/reactor
Shallow anaerobic lagoon (<2m)
Deep anaerobic lagoon (>2m)
Hardboard
Concrete
Cement
PVC
Glass
Aluminium
Gravel
Copper
Galvanised Steel
Particleboard
Plywood
Plastics
Synthetic rubber
Acrylic paint
Plasterboard
Clay bricks
stabilised earth

## Wastewater
Emissions calculators from: | Wastewater - water mining
Water mining (also referred to as ‘sewer mining’) involves extracting wastewater from the sewerage (blackwater) system, treating and recycling the water and disposing of the remaining waste to the sewer for centralised treatment. Typically the water is disinfected to Class A standard (10 E.Coli/100mL, 10 BOD mg/L and 5 mg/L SS). Water mining systems are typically a combination of technologies and can be purchased as ‘package treatment plants’. These are compact, sometimes portable treatment stations available from proprietary companies. Often they are sized to fit inside a shipping container. |  | Input cells
Calculation cells
Summary - Total Emissions
|  | Emissions for Year 1 | Emissions for Year 2 onwards
| Emissions (tCO2) | Wastewater - water mining | Wastewater - water mining
Baseline without water saving scheme | Potable water | 0.18 | 0.18
| Wastewater | 1.11 | 1.48
| Total baseline emissions | 1.29 | 1.66
With water saving scheme | Scope 1 Emissions | 16127.2905 | 16127.2905
| Scope 2 Emissions | 12.3 | 12.3
| Scope 3 Emissions | 26.2247 | 26.169
Total emissions from water saving scheme |  | 16165.8152 | 16165.7595
Total minus basline |  | 16164.5252 | 16164.0995
Emissions from embodied energy in equipment is included as a once-off in Year 1
From the scheme |  | and not included in subsequent years.
BAU: Water use per annum (kL/yr) | 2000
BAU: Wastewater generation per annum (kL/yr) | 1500
Scheme: Non-potable water use per annum (kL/yr) | 2000
Scheme: Potable water use per annum (kL/yr) | 0
Scheme: Wastewater generation per annum (kL/yr) discharged to sewer | 1500
If applicable: Yield of diverted wastewater per annum (kL/yr)
Operational life of scheme (yrs) | 20
Embodied energy emissions from equipment, pipes, tanks etc
| Equipment 1 | Equipment 2 | Equipment 3 | Equipment 4 | Equipment 5
Type of material | Aluminium | Plywood | Acrylic paint | Aluminium | Aluminium
Mass of Material (tonne) | 0.5 | 0.5 | 0.5 | 0.5 | 0.5
Embodied Energy Factor (GJ/tonne material) | 118.8 | 15 | 80 | 118.8 | 118.8
Total Embodied Energy (kWh) | 213.84 | 27 | 144 | 213.84 | 213.84
Emissions Factor Victorian - FFC (kgCO2/kWh) | 1.37 | 1.37 | 1.37 | 1.37 | 1.37
Emissions (tCO2-e) | 0.014648 | 0.0018495 | 0.009864 | 0.014648 | 0.014648
Note: as emissions from embodied energy is generally a small proportion of the total inventory, they have not been amortised over the operating life of the scheme
and should be treated as a once-off in the first year of the scheme
End-usage electricity emissions from water treatment
| Plant 1 | Plant 2 | Plant 3 | Plant 4 | Plant 5
State | Vic | Vic | Vic | Vic | Vic
Design energy consumption (kWh/kL) | 2.5 | 2.5 | 2.5 | 2.5 | 2.5
Volume of water per year (kL) | 10000 | 10000 | 10000 | 10000 | 10000
Annual consumption (kWh) | 25000 | 25000 | 25000 | 25000 | 25000
Greenpower (%) | 20% | 20% | 20% | 100% | 50%
Emissions Factor - Scope 2 (kgCO2/kWh) | 1.23 | 1.23 | 1.23 | 1.23 | 1.23
Emissions Factor - Scope 3 (kgCO2/kWh) | 0.14 | 0.14 | 0.14 | 0.14 | 0.14
Scope 2 emissions (tCO2) | 24.6 | 24.6 | 24.6 | 0 | 15.375
Scope 3 emissions (tCO2) | 2.8 | 2.8 | 2.8 | 0 | 1.75
Total emissions (tCO2e) | 27.4 | 27.4 | 27.4 | 0 | 17.125
End-usage electricity emissions from water distribution
| Pump 1 | Pump 2 | Pump 3 | Pump 4 | Pump 5
State | Vic | Vic | Vic | Vic | Vic
Design energy consumption (kWh/kL) | 2.5 | 2.5 | 2.5 | 2.5 | 2.5
Volume of water per year (kL) | 10000 | 10000 | 10000 | 10000 | 10000
Annual consumption (kWh) | 25000 | 25000 | 25000 | 25000 | 25000
Greenpower (%) | 20% | 50% | 15% | 20% | 20%
Emissions Factor - Scope 2 (kgCO2/kWh) | 1.23 | 1.23 | 1.23 | 1.23 | 1.23
Emissions Factor - Scope 3 (kgCO2/kWh) | 0.14 | 0.14 | 0.14 | 0.14 | 0.14
Scope 2 emissions (tCO2) | 24.6 | 15.375 | 26.1375 | 24.6 | 24.6
Scope 3 emissions (tCO2) | 2.8 | 1.75 | 2.975 | 2.8 | 2.8
Total emissions (tCO2e) | 27.4 | 17.125 | 29.1125 | 27.4 | 27.4
Gas use emissions
| Plant 1 | Plant 2 | Plant 3 | Plant 4 | Plant 5
State | Vic | Vic | Vic | Vic | Vic
Design energy consumption (MJ/kL) | 30 | 2.5 | 2.5 | 2.5 | 2.5
Volume of water per year (kL) | 10000 | 10000 | 10000 | 10000 | 10000
Annual consumption (MJ) | 300000 | 25000 | 25000 | 25000 | 25000
Emissions Factor - Scope 1 (kgCO2/GJ) | 51.3 | 1.23 | 1.23 | 1.23 | 1.23
Emissions Factor - Scope 3 (kgCO2/GJ) | 5.9 | 0.14 | 0.14 | 0.14 | 0.14
Scope 1 emissions (tCO2) | 15.39 | 0.03075 | 0.03075 | 0.03075 | 0.03075
Scope 3 emissions (tCO2) | 1.77 | 0.0035 | 0.0035 | 0.0035 | 0.0035
Total emissions (tCO2e) | 17.16 | 0.03425 | 0.03425 | 0.03425 | 0.03425
Emissions from wastewater treatment
| Plant 1 | Plant 2 | Plant 3 | Plant 4 | Plant 5
Type of wastewater treatment | Anaerobic digestor/reactor | Anaerobic digestor/reactor | Anaerobic digestor/reactor | Anaerobic digestor/reactor | Anaerobic digestor/reactor
Population serverd from treatment ('000) | 20 | 20 | 20 | 20 | 20
Recovered methane (tCh4/yr) | 0 | 0 | 0 | 0 | 0
Total emissions (tCO2e) | 3222.3555 | 3222.3555 | 3222.3555 | 3222.3555 | 3222.3555
Configuration
NSW
ACT
VIC
QLD
SA
WA
TAS
NT
Managed aerobic
Unmanaged aerobic
Anaerobic digestor/reactor
Shallow anaerobic lagoon (<2m)
Deep anaerobic lagoon (>2m)
Hardboard
Concrete
Cement
PVC
Glass
Aluminium
Gravel
Copper
Galvanised Steel
Particleboard
Plywood
Plastics
Synthetic rubber
Acrylic paint
Plasterboard
Clay bricks
stabilised earth
0

## Configuration
Emissions will need to be updated on an annual basis (where available)
Emissions Factors for consumption of purchased electricity for end users (Table 75)
State | EF (Scope 2) (kgCO2/kWh) | EF (Scope 3) (kgCO2/kWh)
NSW | 0.9 | 0.17
ACT | 0.9 | 0.17
VIC | 1.23 | 0.14
QLD | 0.89 | 0.13
SA | 0.72 | 0.13
WA | 0.82 | 0.1
TAS | 0.32 | 0.03
NT | 0.68 | 0.09
Source: National Greenhouse and Energy Reporting System "Technical Guidelines for the estimation of Greenhouse Emissions and Energy at Facility Level", Dec 07
Emissions Factors for the consumption of natural gas: Small user (Table 77)
State | EF (Scope 1) (kgCO2/GJ) | EF (Scope 3) (kgCO2/GJ)
NSW | 51.3 | 14.8
ACT | 51.3 | 14.8
VIC | 51.3 | 5.9
QLD | 51.3 | 6
SA | 51.3 | 19.4
WA | 51.3 | 7.6
TAS | 51.3 | -
NT | 51.3 | 5.7
Source: National Greenhouse and Energy Reporting System "Technical Guidelines for the estimation of Greenhouse Emissions and Energy at Facility Level", Dec 07
Emission Factor for Automotive Diesel Usage: Transport (Table 78)
| Emissions Factor (tCO2/kL) Scope 1 | Emissions Factor (tCO2/kL) Scope 3
| 2.7 | 0.2
Source: National Greenhouse and Energy Reporting System "Technical Guidelines for the estimation of Greenhouse Emissions and Energy at Facility Level", Dec 07
Emission Factor for Air Travel
Flight journey | Ground Emissions Factor (kgC02/passenger flight) | Air Emissions (kgCO2/passenger km)
Domestic | 8.98 | 0.15
International | 8.98 | 0.16
Source: Energetics study prepared for the AGO in 2007
Note: Aviation turbine and associated ground emissions are both taken into account.
Emissions do not take into account additional warming effects of aviation such as water vapour in jet trails and effects on ozone.
The AGO acknowledges that there is considerable uncertainty around how to calculate these effects though they can have significant impacts.
Embodied Energy
Material | Embodied Energy (GJ/tonneMaterial) | Comments | Source
Hardboard | 24.11 | Embodied energy for virgin material - Timber hardboard | ICE V1.5 Beta
Concrete | 0.99 | Embodied energy for virgin material - General Concrete | ICE V1.5 Beta
Cement | 6.8 | Embodied energy for virgin material - Cement General | ICE V1.5 Beta
PVC | 77.2 | Embodied energy for virgin material - plastic PVC general | ICE V1.5 Beta
Glass | 18.5 | Embodied energy for virgin material - glass general | ICE V1.5 Beta
Aluminium | 118.8 | Embodied energy for virgin material - aluminium | ICE V1.5 Beta
Gravel | 0.3 | Embodied energy for virgin material - Stone gravel/chippings | ICE V1.5 Beta
Copper | 67.22 | Embodied energy for virgin material - copper | Exhibit B-17
Galvanised Steel | 35.8 | Embodied energy for virgin material - steel galvanised | ICE V1.5 Beta
Particleboard | 9.5 | Embodied energy for virgin material - Timber Particleboard | ICE V1.5 Beta
Plywood | 15 | Embodied energy for virgin material - Timber Plywood | ICE V1.5 Beta
Plastics | 80.5 | Embodied energy for virgin material - plastic general | ICE V1.5 Beta
Synthetic rubber | 120 | Embodied energy for virgin material - Rubber synthetic | ICE V1.5 Beta; includes feedstock energy
Acrylic paint | 80 | Embodied energy for virgin material - Paint | ICE V1.5 Beta
Plasterboard | 2.7 | Embodied energy for virgin material - Plasterboard | ICE V1.5 Beta
Clay bricks | 2.5 |  | http://www.yourhome.gov.au/technical/fs31.htm
stabilised earth | 0.7 |  | http://www.yourhome.gov.au/technical/fs31.htm
Wastewater treatment emissions variables and default values
Treatment Type | Fraction of BOD
Managed aerobic | 0
Unmanaged aerobic | 0.3
Anaerobic digestor/reactor | 0.8
Shallow anaerobic lagoon (<2m) | 0.2
Deep anaerobic lagoon (>2m) | 0.8
DCw (kg/person/yr) | 22.5
Fsl | 0.54
Efw (kgCH4/kg BOD) | 0.65
Efsl (kg CH4/kg BOD sludge) | 0.65
fassl | 0.29
CH4 GWP | 21
Source: National Greenhouse Accounts Factors Jan 08, DCC, table 22
Fuel Consumption rates by vehicle type (L/km)
Vehicle type Fuel type | Automotive gasoline (unleaded petrol) | Automotive diesel oil (diesel) | LPG/ Natural Gas (CNG) | E-10
Passenger Cars | 0.113 | 0.125 | 0.176 | 0.124
Light Commercial Vehicles | 0.133 | 0.142 | 0.145 | 0.145
Medium Trucks (rigid trucks) | 0.239 | 0.285 | 0.267 | 0.261
Heavy Trucks (articulated trucks) | 0.368 | 0.546 | 0.444 | 0.402
Buses | 0.143 | 0.278 | 0.457 | 0.156
Motor Cycles | 0.06 | NA | NA | 0.066
Source: Table 4 AGO Factors & Methods Workbook 2006

## Contacts
Contacts for Water Utlities are: |  | Contacts in City of Melbourne
| City West Water | Water Sensitive Urban Design Officer
| Kate McAuliffe | Ralf Pfleiderer
| Environmental Officer | Ph: 61 3 9658 8663
| Ph: 61 3 9313 8523 | Ralf.PFLEIDERER@melbourne.vic.gov.au
Mob: 0438 091 803
Email: kmcauliffe@citywestwater.com.au
Melbourne Water
Erik Ligtermoet
Environmental Management
Ph: 61 3 9235 7219
Email: erik.ligtermoet@melbournewater.com.au
Contacts for Energetics are:
Principal Consultant
Peter Holt
Ph: 61 3 9691 5503
Mob: 61 4 1765 7779
Email: holtp@energetics.com.au
Senior Consultant
Chin Ching Soo
Ph: 61 3 9691 5507
Mob: 61 4 0784 0604
Email: sooc@energetics.com.au